## 灵巧手-新
产品 | 问题 | 原回答 | 问题-英 | 回答-英文
售前 & 售中 - 灵巧手 | 为什么有些传感器即使在手掌张开且上面没有物体时也会显示读数？我尝试校准它，但有时它仍然会显示一些非零读数。 | 触觉传感器非零读数多为手掌橡胶回弹压迫传感单元导致；力传感器零位漂移需结合系列判断：RH56DFX/RH56BFX 系列力控分辨率为 0.5N，小幅零漂属正常现象；RH56H1/RH56F1/RH56E2/RH5DG2 系列力控分辨率为 0.1N，若出现明显非零值可通过上位机重新校准零点。 | Why do some sensors show readings even when the palm is open and there is no object on it? I tried to calibrate it, but sometimes it still showed some non-zero readings. | The non-zero readings of the tactile sensor are mostly caused by the palm rubber rebound compressing the sensing unit; The zero drift of the force sensor needs to be judged in combination with the series: the force control resolution of RH56DFX/RH56BFX series is 0.5N, where a small zero drift is a normal phenomenon; The force control resolution of RH56H1/RH56F1/RH56E2/RH5DG2 series is 0.1N, and if there is an obvious non-zero value, the zero point can be recalibrated by the host computer.
售前 & 售中 - 灵巧手 | 用户可以从手中提取传感器数据的标称帧速率是多少？ | 读取传感器的速率数据经过控制板后刷新频率为 50hz | What is the nominal frame rate at which the user can extract sensor data from the hands? | The data rate read from the sensor, after passing through the control panel, has a refresh rate of 50hz
售前 & 售中 - 灵巧手 | 灵巧手仿真测试支持在哪个软件上进行仿真？ | 可以在 gazebo 软件进行 | Which software does the dexterous hand simulation testing support for simulation? | Can be executed in the gazebo software
售前 & 售中 - 灵巧手 | 灵巧手订阅 ros 话题最快的响应速度是多少 / 话题的频率？ | 10hz | What is the fastest response speed/frequency of topics for dexterous hands to subscribe to ros topics? | 10hz
售前 & 售中 - 灵巧手 | 三代 快速手运动到最大位置有抖动的现象 | 灵巧手出现手指抖动的现象，可以尝试将上位机软件 - 内部参数 - 驱动器控制模式由 "驱动器 PWM" 修改为 "驱动器位置控制" | There is the phenomenon of jitter when the third-generation fast hands move to the maximum position | If the fingers of the dexterous hands are subject to the phenomenon of jitter, try to change the host computer software-internal parameters-driver control mode from "driver PWM" to "driver position control"
售前 & 售中 - 灵巧手 | 四代灵巧手 RH5656E2-2R 无法通过代码写寄存器 1009 地址进行力传感器校准，无应答帧。 | 询问研发提供最新固件，更新固件至 V0114 及以上版本即可正常校准，校准操作不会触发动作，而是直接清零受力值完成校准。 | The fourth-generation dexterous hand RH5656E2-2R cannot carry out force sensor calibration via code writing register 1009 address, and there is no answer frame. | Ask the R&D to provide the latest firmware. Update the firmware to V0114 and above for normal calibration. The calibration operation will not trigger the action, but directly clear the force value to complete the calibration.
售前 & 售中 - 灵巧手 | RH5656E2 四代灵巧手通过网口连接 PC，能 Ping 通 IP 但上位机无法控制灵巧手动作。 | 检查防火墙 / 交换机数据屏蔽，建议直连网线（不经过交换机）测试。 | The RH5656E2 fourth-generation dexterous hands are connected to the PC through the network port, and can perform Ping IP, but the host computer cannot control the dexterous hand action. | Check firewall/switch data shielding. It is recommended to connect the network cable directly (rather than via a switch) to test.
售前 & 售中 - 灵巧手 | 灵巧手触觉 URDF 文件引用的外部关节形状文件丢失，如何解决？ | 重新发送完整 URDF 文件，并建议客户提供报错信息以便进一步分析原因。 | How to solve the problem where the external joint shape file referenced by the dexterous hand tactile URDF file is missing? | Resend the full URDF file, and advise the customer to provide the error information for further analysis of the cause.
售前 & 售中 - 灵巧手 | RH5656E2 四代灵巧手读取状态延迟明显（约 1 秒），如何优化？ | 升级新版固件可改善，同时检查通讯频率及指令间隔是否过短（建议≥2ms）。 | The RH5656E2 fourth-generation dexterous hand reading state delay is obvious (about 1s). How to optimize this? | Upgrading the new firmware can improve this, and check whether the communication frequency and command interval are too short (recommended ≥2ms).
售前 & 售中 - 灵巧手 | Q：灵巧手有多少个自由度和关节？ | 因时仿人五指灵巧手分为两大构型： 1. RH56H1、RH56F1、RH56E2、RH56DFX、RH56BFX系列：6 个主动自由度，12 个运动关节。四指各 1 个微型伺服电缸，通过连杆控制 2 个关节，共 8 个关节；拇指包含弯曲、侧摆 2 个自由度，对应2个微型伺服电缸， 4 个关节，合计 12 可运动关节。 2. RH5DG2 系列：13 个主动自由度，18 个运动关节，食指与中指新增独立侧摆自由度，仿生灵活性更高。 | Q: How many degrees of freedom and joints does a dexterous hand have? | The INSPIRE five-finger dexterous hands are divided into two configurations: 1. RH56H1, RH56F1, RH56E2, RH56DFX, RH56BFX series: 6 active degrees of freedom, 12 motor joints. With one micro linear servo actuator for each of the four fingers, two joints are controlled by connecting rods, and there are a total of 8 joints; The thumb contains 2 degrees of freedom of bending and lateral swing, corresponding to 2 micro linear servo actuators and 4 joints, totaling 12 movable joints. 2. RH5DG2 series: 13 active degrees of freedom, 18 motor joints, new independent lateral swing degrees of freedom for index finger and middle finger, and higher bionic flexibility.
售前 & 售中 - 灵巧手 | Q：DFX 和 BFX 有什么区别？ | RH56DFX 与 RH56BFX 外形一致，均支持 DC12V-48V 宽压供电、RS485/CAN 通讯，可选配集成手腕模块，核心差异为性能定位不同： - RH56DFX（力量平衡型）：拇指指尖抓握力 15N，四指指尖抓握力 10N，四指弯曲速度 260°/s，手掌闭合时间约 0.8s，兼顾抓力与速度，适用于工业末端执行、假肢等场景。 - RH56BFX（高速交互型）：拇指指尖抓握力 6N，四指指尖抓握力 4N，四指弯曲速度可达 570°/s，主打高速动态响应，适用于表演展示、猜拳弹琴等人机交互场景。 两者均具备掉电自锁、上电无需找零位的特性。 | Q: What is the difference between DFX and BFX? | RH56DFX and RH56BFX have the same appearance, and both support DC12V-48V wide-voltage power supply, and RS485/CAN communication. They can integrate wrist module optionally. The core difference lies in different performance positioning: - RH56DFX (force balanced type): the thumb tip grasping force is 15N, the four-finger tip grasping force is 10N, the four-finger bending speed is 260°/s, and the palm closure time is approximately 0.8s. It balances grasping force and speed, making it suitable for applications such as industrial end execution and artificial limb. - RH56BFX (high-speed interactive type): the thumb tip grasping force is 6N, the four-finger tip grasping force is 4N, and the four-finger bending speed is 570 °/s. It focuses on high-speed dynamic response, suitable for human-computer interaction scenarios such as performance display, rock-paper-scissors for playing the musical instrument. Both of them have the characteristics of self-locking when power outage and power-on without the need to zero.
售前 & 售中 - 灵巧手 | Q：如果灵巧手的受力为负值，代表什么意思？ | A：受力的正负代表方向，手指抓握过程中，与抓握方向相反的受力为正，与抓握方向相同的受力为负。 | Q: What does it mean if the force on the dexterous hand is negative? | A: The positive and negative forces represent the direction. In the process of finger grasping, the force opposite to the grasping direction is positive, and the force in the same direction as the grasping is negative.
售前 & 售中 - 灵巧手 | Q：灵巧手的工作电压？功率多大？ | 不同系列工作电压与功率不同，功率 = 工作电压 × 对应峰值电流，具体参数：- RH56DFX/RH56BFX 系列：DC12V-48V 宽电压，峰值电流 2A@24V - RH56E2 系列：24V±10%，峰值电流 4A@24V - RH5DG2 系列：18V~60V 宽电压，峰值电流 7.5A@24V - RH56H1/RH56F1 系列：24V~60V 宽电压，峰值电流 5A@24V | Q: What about the working voltage of the dexterous hand? What about the power? | The working voltage and power of different series are different, where: power = working voltage × corresponding peak current, specific parameters: -RH56DFX/RH56BFX series: DC12V-48V wide voltage, peak current 2A@24V - RH56E2 series: 24V±10%, peak current 4A @ 24V - RH5DG2 series: 18V~60V wide voltage, peak current 7.5A @ 24V -RH56H1/RH56F1 series: 24V ~60V wide voltage, peak current 5A@24V
售前 & 售中 - 灵巧手 | 你好，我想实现一个功能，只有在完成 1 个动作后才能进行下一个动作... | （编程实现相关内容） | Hello, I'd like to implement a feature where you can carry out the next action only after completing the first one... | (Programming for Implementation of Related Contents)
售前 & 售中 - 灵巧手 | ROS2 使用问题：编程给四代手进行力校准... | （ROS 编程相关内容） | ROS2 use issues: programming for force calibration to fourth-generation hands... | (ROS Programming for Related Contents)
售前 & 售中 - 灵巧手 | ROS 环境下能否同时读取两个传感器的值... | （ROS 通讯相关内容） | Can you read the values of two sensors simultaneously in the ROS environment... | (ROS Communication for Related Content)
售前 & 售中 - 灵巧手 | 客户问四代手是否有 e-stop 功能 | 四代手没有开发急停功能及寄存器，经可以通过同时给 6 个电缸的速度寄存器写 0 来实现急停，但是只是理论上能实现，但是实际可能会存在软件延时，需要客户端自己评判是否能达到自己的急停要求。 | The client asks if the fourth-generation hands have e-stop function | The fourth-generation hands have no emergency stop function and register. The emergency stop can be realized by writing 0 to the speed registers of six actuators at the same time, but it can only be realized theoretically. In fact, there may be software delay, and the client needs to judge whether it can meet its own emergency stop requirements.
售前 & 售中 - 灵巧手 | 请问一下这个串口通信库，怎么配置的，有没有编程控制的开发文档参考... | 安装一下 serial 库.. | Could you tell me how to configure this serial communication library? Is there any development documentation available for programming control... | Install the serial library...
售前 & 售中 - 灵巧手 | 为什么每个执行器的应变片（力传感器）在无接触移动执行器时测得的力值会增加 | 因为我们的连杆式机械结构会有一定的受力给到内部电缸的推杆。 | Why do the force readings measured from each actuator's strain gauge (force sensor) increase when the actuator is moved without contact? | Because our connecting rod type mechanical structure has a certain force to the push rod of the internal actuator.
售前 & 售中 - 灵巧手 | 三代灵巧手的航空插头是什么规格的 | GX12-5P | What are the specifications of the aviation plug of the third-generation dexterous hands | GX12-5P

## 电缸-新
产品 | 问题 | 原回答 | 问题-英 | 回答-英文
售前 & 售中 - LA 电缸 | ttl 通信是否容易受到干扰，最长能延长到 15m 吗 | 是的，ttl 通讯容易受到干扰，线长最长 50cm，可以在 modbus 端 485 通讯线上做延长，若使用调试套件可以上网购买加长的 USB 数据线，在干扰不强的情况下可延长至八米 | Is ttl communication susceptible to interference and can it be extended up to 15m | Yes, ttl communication is susceptible to interference. The length of the line is up to 50cm, which can be extended on the 485 communication line at the modbus end. To use the debugging kit, you can buy the extended USB data cable online, which can be extended to 8m when the interference is not strong
售前 & 售中 - 电缸 | 保存数据的 txt 文档好像没有对应的数据记录时间，请问测量的采样频率是多少？ | 保存频率和通讯频率一致，一次保存 5 分钟的数据，要是用这个功能的话尽量在你需要的那段数据时再勾选，因为勾选就开始记时间，勾选后选择保存数据的位置再开始动作电缸 | The txt document where the data is saved seems to have no corresponding data recording time. What is the sampling frequency of the measurement? | The saving frequency is consistent with the communication frequency, and the data is saved for 5 min at a time. To use this function, check the data only when you need it because time recording begins whenever checking operation is made. After checking, select the location where the data is saved and start the action of the actuator
售前 & 售中 - LAF 电缸 | 请问 “电压模式” 怎么使用？请问调节电压会影响电缸那些技术参数？ | 电压模式下设置值为 - 1000 到 1000，输入正值为电缸向前推动，输入负值为电缸往回缩，数值 0-1000 数值越大速度越快，负值反之 | How to use "voltage mode"? Does adjusting the voltage affect the technical specifications of the actuator? | The value set in the voltage mode is -1000~1000. The positive value is the actuator pushing forward, and the negative value is the actuator retracting. The larger the value within 0-1000, the faster the speed, and the negative value is the opposite
售前 & 售中 - LAF10 电缸 | 室温条件下，请问电缸满载（70N）连续运动可以持续多久？ | 需要更改过流值才能使用电缸最大推力，按照过流值 1500 计算电缸最大推力能达到 52.5 牛的力，若使用满载 70N 容易报过流故障停止；电缸标准受力为 56N（超过 56N 后，会降低电缸使用寿命），极限受力为 80N（超过 80N 后电缸因堵转保护策略停止工作，但机械结构仍在受力，容易造成电缸失效），机械自锁力 100N（超过 100N 会瞬间造成推杆断裂失效） | How long can the continuous motion of the actuator last at full load (70N) at room temperature? | It is necessary to change the overcurrent value before the maximum thrust of the actuator can be used. According to the overcurrent value of 1500, the maximum thrust of the actuator can reach the force of 52.5N. If the full load of 70N is used, it is easy to report the overcurrent fault and stop; the standard force of the actuator is 56N (after exceeding 56N, the service life of the actuator is reduced), the limit force is 80N (after exceeding 80N, the actuator stops working due to the locked-motor protection strategy, but the mechanical structure is still stressed, which is easy to cause the failure of the actuator), and the mechanical self-locking force is 100N (after exceeding 100N, the push rod may break and fail instantly)
售前 & 售中 - LAF10 电缸 | 请问该款电缸的 “过流值”、“过温值” 和 “允许启动温度” 的设置最大值是多少（保证电机寿命、不损伤电机）。 | 保障寿命的情况下出厂值就是我们测得可以稳定运行的值，不建议更改；过流值最大为 0-2000ma、过温值和允许启动值单位是摄氏度。 | What are the maximum values set for "overcurrent value", "overtemperature value" and "allowable starting temperature" of this actuator (to ensure the life of the motor and no damage to the motor)? | To guarantee the product's service life, the factory default settings are the values we measure to allow for stable operation. We suggest not changing these parameters. The overcurrent threshold ranges from 0 to 2000 mA, while the overtemperature threshold and the allowable starting temperature are measured in degrees Celsius.
售前 & 售中 - LAF 电缸 | LAF 伺服电缸怎么固定 | 推杆和力控的关节轴承固定，电缸本体固定需要留出 0.2-0.5mm 让关节轴承感受到力 | How to fix LAF linear servo actuator | The joint bearings for the push rod and force control are fixed. To fix the actuator body, leave a gap of 0.2–0.5 mm so that the joint bearings can sense the force
售前 & 售中 - LAF 电缸 | 50 行程需要做导向吗 | 看您这边承受侧向力大吗，如果侧向力大，需要加导轨减轻电缸因侧向力受到的影响，瞬时侧向力≤10N | Does the 50 stroke need to be guided | If the lateral force is large, it is necessary to add a guide rail to reduce the influence of the actuator due to the lateral force, and the instantaneous lateral force is ≤10N
售前 & 售中 - LAF 电缸 | 关节轴承能承受的最大的力是多少，如果只固定关节轴承运动是否能稳定 | 关节轴承是钢材质的，连接接口机械强度 200N，为保障运动的稳定最好将电缸平放或增加支撑 | What is the maximum force that the joint bearing can withstand, and whether the movement is stable if only the joint bearing is fixed | The joint bearing is made of steel, and the mechanical strength of the connection interface is 200N. To ensure the stability of movement, it is better to lay the actuator flat or increase the support
售前 & 售中 - 电缸 | 电缸推杆材质 | 电缸机身是航空铝材料，推杆内部是 PEEK 材料，推杆表面是 304 不锈钢材质，前面 M3 内螺纹的前接头零件是 630 不锈钢材质 | Push rod material of the actuator | The actuator body is made of aviation aluminum material, the inside of the push rod is made of PEEK material, the surface of the push rod is made of 304 stainless steel, and the front joint part of the front M3 internal thread is made of 630 stainless steel
售前 & 售中 - 电缸 | 堵住状态后，如果没有及时断电，会发生烧毁么 | 不会，电缸堵转后是会停止工作，要消除故障才会继续工作 | In the blocked state, if the power is not cut off in time, will it burn out | No, the actuator will stop working after it is blocked, and it will continue working only after the fault is eliminated
售前 & 售中 - 电缸 | 电缸自锁的稳定性是如何保证的？ | 是通过硬件机械结构保证 | How is the stability of the actuator self-locking guaranteed? | It is guaranteed by hardware mechanical structure
售前 & 售中 - 电缸 | 抱闸结构的力是怎么产生的？ | 不同系列传动结构不同：LA/LAS/LAF/LASF 系列有刷电缸采用梯形丝杠，自锁力由梯形丝杠与减速箱配合产生；BLA 全系列（含 BLAC/BLAS/BLACF/BLASF）无刷电缸采用行星滚柱丝杠，自锁力由行星滚柱丝杠与减速箱配合产生。 | How is the force of the brake structure generated? | Different series of transmission structures are diversified: LA/LAS/LAF/LASF series brushed actuators adopt trapezoidal screws, and the self-locking force is generated by the cooperation of trapezoidal screws and reducing gearboxes; complete BLA series (including BLAC/BLAS/BLACF/BLASF) brushless actuators adopt planetary roller screws, and the self-locking force is generated by the cooperation of planetary roller screws and reduction gearboxes.
售前 & 售中 - 电缸 | 电缸不支持什么通讯？ | PN 通讯、io 通讯 | What communication is not supported by the actuator? | PN communication, io communication
售前 & 售中 - 电缸 | 轴由缩回到完全伸出，轴线会有偏差吗？ | 电缸内部轴有导向结构，不会有偏移 | When the shaft is retracted to fully extended, will the axis deviate? | The inner shaft of the actuator has a guide structure, so there is no offset
售前 & 售中 - 电缸 | 电缸装在高速旋转的圆盘上，能承受旋转的离心力吗 | 从结构强度看，BLA 系列会好一些，内部安装固定都比较紧， LA 系列还有一些浮动的零件可能会受到影响 | The actuator is mounted on a high-speed rotating disk to withstand the centrifugal force of rotation | From the perspective of structural strength, the BLA series will be better, the internal installation and fixation are relatively tight, and some floating parts of the LA series may be affected
售前 & 售中 - 电缸 | 不带力控的电缸是否可以用速度控制运动？ | 带力控的电缸为力闭环特殊固件，可以将不带力控电缸升级为力闭环固件可以使用速度控制，但是和力相关的功能无法使用 | Can the actuator without force control be controlled by speed? | The actuator with force control is special firmware for force closed loop. The actuator without force control can be upgraded to force closed loop firmware. Speed control can be used, but force-related functions cannot be used
售前 & 售中 - 电缸 | LA 系列电缸用位置模式动作为什么在最后有点卡顿？ | 卡顿是为了避免超调，提前把内部马达减速了导致的停顿。建议客户使用速度模式，运动会比较平滑。 | Why is there a bit of lag in the position mode operation of the LA series actuators in the end? | The lag is a pause caused by slowing down the internal motor in advance to avoid overshoot. The client is advised to use speed mode, and the movement is smooth.
售前 & 售中 - BLA 电缸 | 闭环控制带宽能达到多少的？ | 电流环 4KHz，速度环 400Hz，位置环 100Hz | What is the maximum closed-loop control bandwidth? | Current loop 4KHz, speed loop 400Hz, position loop 100Hz
售前 & 售中 - BLA 电缸 | 从电机到齿轮减速到滚珠丝杠，有没有消除传动间隙？ | BLA 回程间隙很小 10um，自身的传感器就可以克服回程间隙 | From the motor to the gear reducer and to the ball screw, is there any elimination of drive clearance? | The BLA return clearance is very small, that is, 10um. Its own sensor can overcome the return clearance
售前 & 售中 - 电缸 | 电缸内部声音 | 电缸在运动过程中，其内部结构间会产生摩擦，由此便产生了我们听到的电缸内部的声音。这种摩擦声音的产生，主要源于电缸内部各个零部件在相对运动时的接触与相互作用，它是电缸运行状态的一种直观体现。 | Internal sound of actuators | During the movement of actuators, the friction occurs between its internal structures, which produces the sound inside the actuator that we hear. This friction sound mainly originates from the contact and interaction of various components inside the actuator when in the relative movement, which is an intuitive embodiment of the running state of the actuator.
售前 & 售中 - 电缸 | 二段跳现象 | 二段跳是电缸运行过程中的一个独特表现。在电缸运动到最后那一段行程时，会进行一个减速的规划。正是由于这个减速规划，在这一瞬间，电缸会看上去有点卡顿。这一减速规划旨在确保电缸能够平稳地到达指定位置，避免因速度过快而产生冲击或超程等问题。 | Dual jump phenomenon | Double jump is a unique performance in the operation of actuators. When the actuator moves to the last stroke, a deceleration plan will be carried out. Because of this deceleration plan, the actuator seems a little lag. This deceleration plan is designed to ensure that the actuator can reach the designated position smoothly and avoid problems such as impact or override due to excessive speed.
售前 & 售中 - 电缸 | 电缸力与速度的关系 | 电缸力和速度呈现反比关系。当电缸所输出的力增大时，其运行速度会相应降低；反之，若要提高电缸的运行速度，那么它所能输出的力就会减小。这种反比关系是由电缸的工作原理和动力传输特性所决定的。 | Relationship between actuator force and speed | The actuator force is inversely related to speed. When the force output by the actuator increases, its running speed will decrease correspondingly. On the contrary, to increase the running speed of the actuator, the force it can output will decrease. This inverse relationship is determined by the working principle and power transmission characteristics of the actuator.
售前 & 售中 - 电缸 | 电缸安装注意事项 | 在安装电缸时，对于 M3 螺纹的扭力需要控制得小一些。（4KGF.CM）这是因为电缸内部的螺纹结构是由 peek 材质的内螺纹和不锈钢螺杆组合而成。如果施加的扭力过大，就会把 peek 材质的螺纹弄坏，从而影响电缸的正常安装与使用，降低电缸的连接稳定性和可靠性。 | Precautions for installation of actuators | When installing the actuator, the torque of the M3 thread needs to be controlled less. (4KGF.CM) This is because the thread structure inside the actuator is composed of internal thread made of peek material and stainless steel screw. If the torque applied is too great, the threads of peek material will be damaged, thus affecting the normal installation and use of the actuator, and reducing the connection stability and reliability of the actuator.
售前 & 售中 - 电缸 | 电缸数据存储能力 | 上位机里面的数据库或者变量都具备存储想要参数的功能。然而，电缸本身里面的单片机内存却非常小，其有限的存储容量决定了它做不了数据存储的工作。因此，在实际应用中，需要借助上位机强大的数据存储能力来完成对电缸相关参数的存储与管理。 | Data storage capacity of the actuator | The database or variables in the host computer have the function of storing the desired parameters. However, the memory of the single-chip microcomputer in the actuator itself is very small, and its limited storage capacity determines that it cannot store data. Therefore, in practical application, it is necessary to use the powerful data storage capacity of the host computer to complete the storage and management of the relevant parameters of the actuator.
售前 & 售中 - 电缸 | 电缸推杆结构 | 电缸推杆由直径 5mm 的不锈钢管和前面的 M3 内螺纹组成，这两部分实际上是 2 个零件，它们通过环氧胶粘接在一起。这种粘接方式确保了两个零件之间的连接强度，同时也满足了电缸在不同工作环境下对推杆结构稳定性的要求。 | Push rod structure of the actuator | The push rod of the actuator consists of a stainless steel pipe with a diameter of 5mm and an M3 internal thread in the front. These two portions are actually 2 parts, which are bonded together by epoxy glue. This bonding method ensures the connection strength between the two parts, and also meets the requirements of the actuator for the structural stability of the push rod in different working environments.
售前 & 售中 - 电缸 | 使用 modbus 转换模块的电缸通讯波特率 | 对于使用 modbus 转换模块的电缸，在 modbus 转换模块连接 PLC 端时，通讯波特率应该设置为 9600，并且采用偶校验的方式。而连接电缸端时，通讯波特率默认是 912600。合理设置这些通讯参数，能够保证电缸与 PLC 之间稳定、高效的数据传输。 | Communication baud rate of the actuator using modbus conversion module | For the actuator using the modbus conversion module, when the modbus conversion module is connected to the PLC terminal, the communication baud rate shall be set to 9600, and even check shall be adopted. When connecting the actuator end, the communication baud rate is 912600 by default. Reasonable setting of these communication parameters can ensure stable and efficient data transmission between the actuator and PLC.
售前 & 售中 - 电缸 | 电缸关节轴承孔的用途 | 电缸关节轴承后面那个看似有孔的结构，实际上并没有预留孔。只是在内部安装完成后，从外观上看着像有孔。这个部位实际是通过顶丝安装在内部使用的，其作用是实现特定的机械连接和调整功能。 | Application of joint bearing holes of actuators | The structure behind the joint bearing of the actuator, which seems to have holes, actually has no holes reserved. However, once the internal installation is complete, it looks as if there are holes from the outside. This portion is actually used internally through the jackscrew mounting, and it aims to achieve specific mechanical connection and adjustment functions.
售前 & 售中 - 电缸 | 电缸过温保护机制 | 当电缸内部温度超过预先设定值时，为了保护电缸内部的电子元件和机械结构不受高温损坏，电缸会自动停止工作，进入过温保护状态。只有当温度回落到低于回温启动参数的温度值后，电缸才会进入正常上电初始状态，等待接收新的指令。这一保护机制有效延长了电缸的使用寿命，确保其在安全的温度范围内运行。 | Over-temperature protection mechanism of the actuator | When the internal temperature of the actuator exceeds the preset value, to protect the electronic components and mechanical structure inside the actuator from high temperature damage, the actuator will automatically stop working and enter an overtemperature protection state. Only when the temperature drops back to a temperature value lower than the temperature return start parameter, the actuator will enter the normal power-on initial state and wait for receiving new instructions. This protection mechanism effectively extends the service life of the actuator, ensuring that it operates in a safe temperature range.
售前 & 售中 - 电缸 | 电缸应答时间 | 电缸的应答帧对应的应答时间最快为 120us 。但由于有时会被控制任务中断，中断时长可达 800us，所以其最长应答时间为 800us 。基于此，建议在使用过程中，将控制指令间隔设置在 1ms 以上，以确保电缸能够准确、稳定地响应控制指令。 | Response time of the actuator | The fastest response time corresponding to the response frame of the actuator is 120us. However, because it is sometimes interrupted by the control task, the interruption duration can reach 800us, so its longest response time is 800us. Based on this, it is suggested that the control instruction interval be set at more than 1ms during use to ensure that the actuator can respond to the control instruction accurately and stably.
售前 & 售中 - 电缸 | 应变片与磁栅的应用系列 | 应变片式力传感器应用于 LA、LAS、LAF、LASF 系列有刷电缸；磁栅位置传感器应用于 BLA 全系列无刷电缸，涵盖 BLAC、BLAS、BLACF、BLASF 等子系列。 | Application series of strain gauge and magnetic grid | Strain gauge type force sensors are applied to LA, LAS, LAF and LASF series brushed actuators; The magnetic grid position sensor is applied to complete BLA series brushless actuators, covering BLAC, BLAS, BLACF, BLASF and other sub-series.
售前 & 售中 - 电缸 | 电缸力控圆环 | 电缸力控的圆环是不能随意拆卸的，一旦拆卸，就会导致测力不精确。这是因为圆环的作用是可以检测到各个方向来的力，它通过特定的结构和传感原理，对电缸所受到的力进行全方位的感知和测量。 | Force control ring of the actuator | The force control ring of the actuator cannot be disassembled at will. Once disassembled, it may lead to inaccurate force measurement. This is because the function of the ring is to detect the force from all directions, and it can perceive and measure the force on the actuator in all directions through a specific structure and sensing principle.
售前 & 售中 - 电缸 | 电缸推杆特性 | 电缸推杆是空心的结构，这一特性决定了它不能进行削刀操作。因为空心的推杆在承受削刀的作用力时，很容易发生变形或损坏，从而影响电缸的正常工作。 | Push rod characteristics of the actuator | The push rod of the actuator is a hollow structure. This characteristic determines that it cannot be used for sharpening. Because the hollow push rod is easily deformed or damaged, it is subject to the force of the cutting knife, thus affecting the normal operation of the actuator.
售前 & 售中 - 电缸 | 电缸引线规格 | LA/LAS/LAF/LASF/BLAC/BLAS/BLACF/BLASF 全系列电缸引线均为四芯结构，单芯规格为 AWG 29，线缆型号为 AFR4*0.11 镀银线。 | Lead specifications of the actuator | The complete LA/LAS/LAF/LASF/BLAC/BLAS/BLACF/BLASF series actuator leads feature a four-core configuration, with the single core being AWG 29 and the cable type designated as AFR4*0.11 silver-plated wire.
售前 & 售中 - 电缸 | 电缸读取数据类型 | 电缸读取到的数据都是原始数据。这些原始数据需要经过后续的处理和解析，才能转化为直观的、可用于控制和分析的物理量数据。 | Data types read by the actuator | The data read by the actuator is all raw data. These raw data need to be subsequently processed and analyzed before they can be transformed into intuitive physical quantity data that can be used for control and analysis.
售前 & 售中 - 电缸 | 电缸力控模式与软接触后端计算方式 | 电缸力控模式和软接触后端都是采用力闭环计算。具体来说，是根据力设定值和力反馈值的误差来设定速度。如果力设定值很小的话，那么根据这种计算方式，设定速度也会比较小。这种控制方式能够使电缸在不同的力需求下，实现精确、平稳的运行。 | Force control mode of the actuator and rear end calculation method of soft contact | The force control mode of the actuator and rear end of soft contact are all calculated by force closed loop. Specifically, the speed is set according to an error between the force set value and the force feedback value. If the force set value is small, then according to this calculation method, the set speed will also be small. This control method can make the actuator run accurately and smoothly under different force requirements.
售前 & 售中 - 电缸 | LAF 电缸力反馈数值不准确，存在偏差。 | 在电缸不受外力时，使用上位机的「设置当前为 0N 基准」功能校准力传感器。 | The force feedback value of LAF actuators is inaccurate and subjected to deviation. | When the actuator is not subjected to an external force, use the "Set Current to 0N Reference" function of the host computer to calibrate the force sensor.
售前 & 售中 - 电缸 | PWM 通讯的电缸比 LVTTL 电缸运行更丝滑，LVTTL 能否达到同等效果？ | 因通讯机制不同，LVTTL 串口以稳定性和可靠性为主，PWM 侧重实时性，受限于实现原理，TTL 无法完全达到 PWM 的丝滑度。 | The actuator of PWM communication runs more smoothly than the LVTTL actuator. Can LVTTL achieve the same effect? | Because of different communication mechanisms, LVTTL serial port focuses on stability and reliability, while PWM focuses on real-time performance. Limited by the implementation principle, TTL cannot fully reach the smoothness of PWM.
售前 & 售中 - 电缸 | Modbus RTU 转换器连接电缸后通讯失败。 | 使用上位机连接检查电缸的波特率，是否修改了电缸波特率导致与转换器不匹配，调整为 921600 后可恢复正常通讯。 | Communication failed after connection of Modbus RTU converter to the actuator. | The host computer connection is used to check the baud rate of the actuator and whether the baud rate of the actuator is modified, which causes mismatch with the converter. After adjusting to 921600, normal communication can be resumed.
售前 & 售中 - 电缸 | 电缸在暂停指令后目标位置持续抖动。 | 实际位置稳定即不影响使用，抖动为通讯干扰所致，可通过优化线路或降低干扰源解决。 | The target position of the actuator continues to jitter after the pause instruction. | The actual position is stable, that is, it does not affect the use. The jitter is caused by communication interference, which can be solved by optimizing the line or reducing the interference source.
售前 & 售中 - 电缸 | 电缸尾部带螺纹如何安装？允许承受多大侧向力？ | 需客户设计工装固定，侧向力建议低于 5N，避免机械损伤。 | How to install the actuator when the tail is with threads? How much lateral force is allowed? | The client needs to design fixed tooling, and the lateral force is suggested to be less than 5N to avoid mechanical damage.
售前 & 售中 - 电缸 | LVTTL 串口是否兼容 STM32 的 TTL 电平？ | 电缸 LVTTL 为 3.3V，可直接连接 STM32 的 UART 引脚通讯。 | Is the LVTTL serial port compatible with the TTL level of STM32? | The LVTTL of the actuator is 3.3V, which can be directly connected to the UART pin of STM32 for communication.
售前 & 售中 - 电缸 | Modbus RTU 转换器刷无校验固件后无法连接电缸。 | 检查接口是否反接导致电击损坏，更换正常的电缸进行交叉验证，并严格按引脚定义接线 | The Modbus RTU converter cannot connect the actuator after refreshing the no-check firmware. | Check whether the interface is connected reversely, which could cause damage from an electric shock; replace it with a functional actuator to cross-verify, and connect the wire in strict accordance with the pin definition.
售前 & 售中 - 电缸 | 多电缸串行通讯时第一条 Modbus 指令常失败。 | 检查发送帧，是否为帧校验错误导致（如校验码应为 0x32 误发 0x56），修正报文生成逻辑。 | The first Modbus instruction often fails in serial communication with multiple actuators. | Check whether the sent frame is caused by a frame check error (for example, the check code shall be 0x32, but send 0x56 incorrectly), and correct the message generation logic.
售前 & 售中 - 电缸 | 电缸的最大推拉力和堵转推拉力有什么区别？ | 电缸的最大推拉力状态，可以工作，但会影响寿命；电缸堵转是无法正常工作。 | What is the difference between the maximum push-pull force of the actuator and the push-pull force of the locked motor? | The maximum push-pull force state of the actuator, it can work, but may affect the service life. The actuator is blocked, and it cannot work properly.
售前 & 售中 - BLA 电缸 | BLAC05-C162 电缸实际位置显示为负值是什么原因？ | 1. 检查电缸推杆有没有脱落，是否能用手推动。 2. 电缸受到了超过最大负载的力，导致机械结构损坏。 | Why is the actual position of the BLAC05-C162 actuator displayed as a negative value? | 1. Check whether the push rod of the actuator falls off and whether it can be pushed by hand. 2. The actuator is subjected to a force exceeding the maximum load, resulting in mechanical structure damage.
售前 & 售中 - 电缸 | Q：电缸无法连接上位机？ | A：1、询问电脑是否安装 CH340 驱动，检测是否有串口号（设备管理器查看）；2、检查电缸和控制模块接线方式是否正确；3、使用万用表对电缸进行自检，是否信号值错误；4、确认电缸是否进行过反插、带电插拔；5、若电机无问题，检查是否控制模块故障。 | Q: Is the actuator unable to connect to the host computer? | A: 1. Ask the computer whether the CH340 driver is installed, and check whether there is a serial port number (viewed by the device manager); 2. Check whether the wiring mode of the actuator and the control module is correct; 3. Use a multimeter to self-test the actuator to see if the signal value is wrong; 4. Confirm whether the actuator is backward plugged or hot plugged or unplugged; 5. If there is no problem with the motor, check whether the control module is faulty.
售前 & 售中 - 电缸 | Q：电缸推杆断裂的原因？ | A：1、是否负载力超过电缸本身最大负载力导致推杆断裂，具体参考电机型号，不同速度等级的电机负载力不同；2、是否推杆前端拧紧力过大，拧紧时可涂抹少量低强度螺纹胶，拧紧力不超过 4kgf.cm；3、是否使用期间存在侧向力，避免侧向力的存在，可以使用直线导轨等，若侧向力过大会影响推杆使用，最大侧向力不超过 25N，BLA 系列电机承受的侧向力应小于 10N。 | Q: Why is the push rod of the actuator broken? | A: 1. Whether the load force exceeds the maximum load force of the actuator itself, which causes the push rod to break? Specifically, refer to the motor model. The load force of the motor with different speed levels is different; 2. Whether the tightening force at the front end of the push rod is too large, a small amount of low-strength thread glue can be applied when tightening, and the tightening force shall not exceed 4kgf.cm; 3. Whether there is lateral force during use, and to avoid the existence of lateral force, linear guide rail, etc. can be used. If the lateral force is too large, it will affect the use of the push rod. The maximum lateral force shall not exceed 25N, and the lateral force borne by BLA series motors shall be less than 10N.
售前 & 售中 - 电缸 | Q：PWM 接口和 LVTTL 串口相比较？ | A：PWM 是 GND、VCC、PWM 3pin 接头，LVTTL 串口是 GND、VCC、RX、TX 4pin 接头。 PWM 没有反馈，适合于无人机飞控系统等应用，当作舵机方式使用。 LVTTL 串口是通信协议控制，上电不会运动，需要发送指令给电机才会运动，同时可以通过通信协议反馈目标位置、当前位置、温度、电流、故障信息等。LVTTL 串口可以 ID 区分开在同一条总线控制。 | Q: Compare PWM interface with LVTTL serial port? | A: PWM is GND, VCC, PWM 3pin connectors, LVTTL serial port is GND, VCC, RX, TX 4pin connectors. PWM has no feedback, is suitable for applications such as UAV flight control system and used as a steering engine. The LVTTL serial port is controlled by communication protocol, and it will not move when powered up. It needs to send instructions to the motor before it will move. At the same time, it can feed back the target position, current position, temperature, current, fault information, etc. through communication protocols. The LVTTL serial port can be ID-distinguished on the same bus control.
售前 & 售中 - 电缸 | Q：线缆定义？ | A：黑色 ---GND， 红色 ---VCC，黄色 ---RX（电缸的接收），蓝色 ---TX（电缸的发送）。 | Q: Cable definition? | A: Black---GND, Red---VCC, Yellow---RX (receiving of the actuator), Blue---TX (sending of the actuator).
售前 & 售中 - 电缸 | Q：电缸长期不通电的情况下有负载会有什么影响吗？ | A：如果是在电机负载范围内影响不大，但是如果时间很长还是有概率损坏。 | Q: When the actuator is left under load for an extended period without power, what impact might this have? | A: If it is within the motor load range, it has little impact, but if it takes a long time, there is still a probability of damage.
售前 & 售中 - 电缸 | Q：电缸寿命达到后影响的是什么结构？ | 寿命到期主要为内部电机与传动结构达到磨损上限，上位机通常报 “电机异常” 故障。LA/LAS/LAF/LASF 系列有刷电缸设计寿命为 6-10 万次往复运动；BLA 全系列无刷电缸设计寿命可达 200 万次以上往复运动。 | Q: What structure is affected when the service life of the actuator arrives? | The expiration of the service life is mainly because the internal motor and transmission structure reach the upper limit of wear, and the host computer usually reports "motor abnormality" fault. The designed service life of LA/LAS/LAF/LASF series brushed actuators is 60,000-100,000 times of reciprocating motions; The complete BLA series brushless actuators have a designed service life of more than 2 million times of reciprocating motions.
售前 & 售中 - 电缸 | Q：电缸机身和推杆是什么材质的呢？ | A：电缸机身是航空铝材料，推杆内部是 PEEK 材料，推杆表面是 304 不锈钢材质，前面 M3 内螺纹的前接头零件是 630 不锈钢材质。 | Q: What material are the actuator body and the push rod made of? | A: The actuator body is made of aviation aluminum material, the inside of the push rod is made of PEEK material, the surface of the push rod is made of 304 stainless steel, and the front joint part of the front M3 internal thread is made of 630 stainless steel.
售前 & 售中 - 电缸 | Q：力控电缸尾部的球轴能去掉吗，改用螺母固定需要注意什么？ | A：球轴可以去掉，改用螺母固定需要注意受力均匀。 | Q: Can the ball shaft at the tail of the force-controlled actuator be removed? What shall you keep in mind when switching to nuts for fastening? | A: The ball shaft can be removed, and attention shall be paid to force uniformity when switching to nuts for fastening.
售前 & 售中 - 电缸 | Q：电缸工作和存储的温湿度？ | A：电机工作温度：-10° 到 + 60°，工作湿度：85% RH 以下，电机存储温度：-20° 到 + 80°，存储湿度：85% RH 以下。 | Q: What is the temperature and humidity of the operation and storage of the actuator? | A: Motor operating temperature: -10°~+60°, operating humidity: below 85% RH, motor storage temperature: -20°~+80°, storage humidity: below 85% RH.
售前 & 售中 - 电缸 | LA 电缸与 BLA 电缸的启动时间 | 都是 5ms | Start-up time of LA actuator and BLA actuator | All 5ms
售前 & 售中 - 电缸 | BLA 系列电缸的电线材质 | BLAS(F)10\BLAC(F)30\LA\LAF\LAS\LASF，电缸的线缆型号都是 AFR4*0.11 镀银 | Wire material of BLA series actuator | BLAS (F) 10\BLAC (F) 30\LA\LAF\LAS\LASF, the cable models of actuators are AFR4*0.11 silver plated
售前 & 售中 - 电缸 | 我们的电缸是滚柱还是梯型丝杠 | LA/LAS/LAF/LASF 系列有刷电缸采用梯形丝杠传动；BLA 全系列（BLAC/BLAS/BLACF/BLASF）无刷电缸采用行星滚柱丝杠传动，精度更高、寿命更长。 | Are our actuators rollers or trapezoidal screws | LA/LAS/LAF/LASF series brushed actuators adopt trapezoidal screw transmission; the complete BLA series (BLAC/BLAS/BLACF/BLASF) brushless actuators adopt planetary roller screw drive for higher accuracy and longer service life.
售前 & 售中 - 电缸 | 伺服周期 5000ms 是啥意思 | 5 秒作为完成一次伺服模式（或正弦波、三角波）的周期 | What does servo cycle 5000ms mean | 5s as the cycle to complete a servo mode (or sine wave, triangular wave)
售前 & 售中 - 电缸 | 咱们这个推杆电机的位置环和速度环带宽分别调整到多少 hz | LA位置环是 4Khz，我们 LA 电缸只有位置环带宽 我们没有速度环和电流环，250us 执行一次位置环 pid 调节，即 4Khz。 BLA 系列电流环 4KHz、速度环 400Hz、位置环 100Hz | How many hertz are the bandwidths of position loop and speed loop of our push rod motor adjusted to respectively | LA position loop is 4Khz. Our LA actuator only has position loop bandwidth we don't have speed loop and current loop. Once position loop pid adjustment is performed at 250us, i.e. 4Khz. BLA series current loop 4KHz, speed loop 400Hz, position loop 100Hz

## 夹爪-新
产品 | 问题 | 原回答 | 问题-英 | 回答-英文
售前 & 售中 - EG2-4C2 RX485 夹爪 | 4c2 RX485 夹爪支持的通讯类型 | 该夹爪支持 rx485 通讯因时协议格式串口指令 modbus 协议 | 4c2 RX485 Gripper Supported Communication Types | The gripper supports the modbus protocol of INSPIRE protocol format serial port instructions of rx485 communication
售前 & 售中 - 夹爪 | EG2-4C2 夹爪发出异响且夹持后电流异常波动（20-400mA），如何解决？ | 这种情况大部分是由于电缸的寿命达到了上限，结构件有磨损导致，需寄回返修。 | EG2-4C2 gripper makes abnormal noise and the current fluctuates abnormally after clamping (20-400mA). How to solve these? | This situation is mostly because the service life of the actuator reaches the upper limit, and the structural parts are worn. They need to be returned for repair.
售前 & 售中 - 夹爪 | Q：夹爪线缆的定义是什么？ | A：接口是标准的微型航空连接器 XS6-5P，黑色线缆代表 GND，红色线缆代表 VCC，白色线缆代表 485_A，绿色线缆代表 485_B，可以参考右图，图片为航插内部测量线序。 | Q: What is the definition of gripper cable? | A: The interface is the standard micro-aviation connector XS6-5P. The black cable represents GND, the red cable represents VCC, the white cable represents 485_A, and the green cable represents 485_B. The picture on the right shows the internal measurement line sequence of the aviation plug.